## Spreadsheet
REMOTE ANTENNA IMPEDANCE MEASUREMENT USING RANDOM LINE LENGTH | [7 empty] | LINE TERMINATED IN RESISTIVE LOAD TO GIVE AN SWR OF BETWEEN 2:1 AND 3:1
| 1. TO ESTABLISH THE "SMITH CHART" LINE LENGTH | [6 empty] | Enter frequency | 14 | 14.05 | 14.1 | 14.15 | 14.2 | 14.25 | 14.3 | 14.35 | MHz
|  |  | Enter feeder Zo |  | 50 | ohms |  | Enter feeder Zo | 50 | 50 | 50 | 50 | 50 | 50 | 50 | 50 | ohms
| Disconnect the feeder from the antenna and terminate it |  | Enter known feeder loss |  | 0.8 | dB |  | Enter feeder loss | 1 | 1 | 1 | 1 | 1 | 1 | 1 | 1 | dB
| with a resistive load to give an SWR of between 2:1 and |  | Enter value of terminating resistor |  | 120 | ohms |  | Enter load res. value | 20 | 20 | 20 | 20 | 20 | 20 | 20 | 20 | ohms
| 3:1. The value can be higher or lower than the feeder Zo. |  | Enter resistance reading |  | 24.9 | ohms |  | Enter R reading. | 59.5 | 64.7 | 68.6 | 73.5 | 77.9 | 82.8 | 86.7 | 89.2 | ohms
| Take R+/-jX readings at the transmitter end of the line at |  | Enter reactance reading |  | -13.3 | ohms |  | Enter X reading | 28.2 | 28 | 26.8 | 24.6 | 21 | 16.7 | 11.5 | 6.2 | ohms
the chosen frequency.
|  |  | "Smith Chart" feeder length |  | 0.19724 | l |  | "Sm. Cht." fdr. length | 0.17092 | 0.18252 | 0.19097 | 0.20133 | 0.21161 | 0.22248 | 0.23251 | 0.24106 | l
| 2. TO DETERMINE THE IMPEDANCE OF THE ANTENNA AND LINE LOSS AT ACTUAL SWR | [6 empty] | ANTENNA CONNECTED |  | Enter antenna details |  | G4JNH 3 element gamma matched monoband Yagi at 50 feet.
| Reconnect the antenna and take R+/-jX readings at the |  | Enter resistance reading |  | 22.1 | ohms |  | Enter R reading. | 70.4 | 69 | 65.2 | 60.4 | 54.9 | 47 | 41.5 | 34.4 | ohms
| transmitter end of the line at the same chosen frequency. |  | Enter reactance reading |  | 13.9 | ohms |  | Enter X reading. | 2.6 | -4.8 | -11.6 | -16.4 | -19.3 | -19.9 | -18.9 | -16.5 | ohms
|  |  | Antenna resistance |  | 36.8699 | ohms |  | Antenna resistance. | 36.2022 | 38.3683 | 41.3435 | 43.585 | 45.8243 | 50.9223 | 54.8325 | 64.0676 | ohms
|  |  | Antenna reactance |  | -49.2438 | ohms |  | Antenna reactance. | 12.6676 | 14.4485 | 17.2804 | 19.9542 | 22.7685 | 26.6945 | 30.0671 | 37.334 | ohms
|  |  | SWR at antenna |  | 3.0848 |  |  | SWR at antenna | 1.5477 | 1.5226 | 1.5249 | 1.561 | 1.6145 | 1.6877 | 1.7748 | 1.9958
|  |  | SWR at transmitter |  | 2.4753 |  |  | SWR at transmitter | 1.4119 | 1.3939 | 1.3956 | 1.4213 | 1.4591 | 1.5102 | 1.57 | 1.7175
| For spreadsheet providing for up to eight |  | Feeder loss at this SWR |  | 1.2475 | dB |  | Fdr loss at this SWR | 1.077 | 1.0713 | 1.0718 | 1.08 | 1.0927 | 1.1108 | 1.1335 | 1.1947 | dB
| sets of results use columns O to Y |  | Transmission line efficiency |  | 75.0319 | % |  | Line efficiency | 78.0373 | 78.1399 | 78.1302 | 77.9824 | 77.7551 | 77.4311 | 77.0289 | 75.951 | %
compiled by g4jnh
TEST LOAD CONNECTED
|  | FEEDER Zo |  | 50 | ohms |  |  |  | 50 | 50 | 50 | 50 | 50 | 50 | 50 | 50
|  | FEEDER LOSS |  | 0.8 | dB |  |  |  | 1 | 1 | 1 | 1 | 1 | 1 | 1 | 1
|  | VALUE OF TERMINATING RESISTOR |  | 120 | ohms |  |  |  | 20 | 20 | 20 | 20 | 20 | 20 | 20 | 20
|  | RESISTANCE READING |  | 24.9 | ohms |  |  |  | 59.5 | 64.7 | 68.6 | 73.5 | 77.9 | 82.8 | 86.7 | 89.2
|  | REACTANCE READING |  | -13.3 | ohms |  |  |  | 28.2 | 28 | 26.8 | 24.6 | 21 | 16.7 | 11.5 | 6.2
|  | ZERO REACTANCE IS CHANGED TO 0.001 |  | -13.3 | ohms |  |  |  | 28.2 | 28 | 26.8 | 24.6 | 21 | 16.7 | 11.5 | 6.2
|  | REFLECTION COEFFICIENT AT TRANSMITTER |  | 0.37341 |  |  |  |  | 0.26317 | 0.26785 | 0.2683 | 0.27016 | 0.26942 | 0.27499 | 0.28035 | 0.28483
|  | STANDING WAVE RATIO AT TRANSMITTER |  | 2.1919 |  |  |  |  | 1.7143 | 1.7317 | 1.7333 | 1.7403 | 1.7375 | 1.7586 | 1.7791 | 1.7965
|  | POSITIVE ROOT SOLUTION FOR TAN THETA |  | 0.3442 |  |  |  |  | 1.8441 | 2.2157 | 2.5712 | 3.1673 | 4.0645 | 5.7252 | 9.0653 | 17.7823
|  | SELECT VALID ROOT FOR TAN THETA |  | -0.3442 |  |  |  |  | 1.8441 | 2.2157 | 2.5712 | 3.1673 | 4.0645 | 5.7252 | 9.0653 | 17.7823
|  | "SMITH CHART" FEEDER LENGTH (-0.250 TO + 0.250 NOTATION) |  | -0.05276 | l |  |  |  | 0.17092 | 0.18252 | 0.19097 | 0.20133 | 0.21161 | 0.22248 | 0.23251 | 0.24106
|  | ADDS 0.25 TO FEEDER LENGTH WHEN LOAD RESISTOR >Zo |  | 0.19724 | l |  |  |  | 0.17092 | 0.18252 | 0.19097 | 0.20133 | 0.21161 | 0.22248 | 0.23251 | 0.24106
|  | CHANGES FEEDER LENGTH TO ALL POSITIVE NOTATION |  | 0.19724 | l |  |  |  | 0.17092 | 0.18252 | 0.19097 | 0.20133 | 0.21161 | 0.22248 | 0.23251 | 0.24106
ANTENNA CONNECTED
|  | RESTISTANCE READING |  | 22.1 | ohms |  |  |  | 70.4 | 69 | 65.2 | 60.4 | 54.9 | 47 | 41.5 | 34.4
|  | REACTANCE READING |  | 13.9 | ohms |  |  |  | 2.6 | -4.8 | -11.6 | -16.4 | -19.3 | -19.9 | -18.9 | -16.5
|  | ZERO REACTANCE IS CHANGED TO 0.001 |  | 13.9 | ohms |  |  |  | 2.6 | -4.8 | -11.6 | -16.4 | -19.3 | -19.9 | -18.9 | -16.5
|  | REFLECTION COEFFICIENT AT TRANSMITTER |  | 0.42451 |  |  |  |  | 0.17077 | 0.16455 | 0.16514 | 0.17399 | 0.18669 | 0.20324 | 0.2218 | 0.26404
|  | STANDING WAVE RATIO AT TRANSMITTER |  | 2.4753 |  |  |  |  | 1.4119 | 1.3939 | 1.3956 | 1.4213 | 1.4591 | 1.5102 | 1.57 | 1.7175
|  | REFLECTION COEFFICIENT AT ANTENNA |  | 0.51037 |  |  |  |  | 0.21498 | 0.20715 | 0.2079 | 0.21904 | 0.23503 | 0.25586 | 0.27923 | 0.33241
|  | STANDING WAVE RATIO AT ANTENNA |  | 3.0848 |  |  |  |  | 1.5477 | 1.5226 | 1.5249 | 1.561 | 1.6145 | 1.6877 | 1.7748 | 1.9958
|  | POS. ROOT TAN THETA - TX TO SMITH CHART ZERO |  | 0.33843 |  |  |  |  | 18.9982 | 9.6208 | 3.534 | 2.1857 | 1.5598 | 1.0542 | 0.80195 | 0.55052
|  | SELECT VALID ROOT FOR TAN THETA - TX TO S. CH. ZERO |  | 0.33843 |  |  |  |  | 18.9982 | -9.6208 | -3.534 | -2.1857 | -1.5598 | -1.0542 | -0.80195 | -0.55052
|  | LINE LENGTH - TRANSMITTER TO SMITH CHART ZERO |  | 0.051937 | l |  |  |  | 0.24163 | -0.23352 | -0.20611 | -0.18171 | -0.15926 | -0.1292 | -0.10758 | -0.080094
|  | LINE LENGTH - ANTENNA TO SMITH CHART ZERO |  | -0.1453 | l |  |  |  | 0.070714 | -0.41604 | -0.39708 | -0.38304 | -0.37087 | -0.35167 | -0.34009 | -0.32115
|  | TAN THETA - ANTENNA TO SMITH CHART ZERO |  | -1.2943 |  |  |  |  | 0.47606 | 0.5826 | 0.75498 | 0.9038 | 1.0533 | 1.3464 | 1.5737 | 2.0857
|  | ANTENNA RESISTANCE |  | 36.8699 | ohms |  |  |  | 36.2022 | 38.3683 | 41.3435 | 43.585 | 45.8243 | 50.9223 | 54.8325 | 64.0676
|  | ANTENNA REACTANCE |  | -49.2438 | ohms |  |  |  | 12.6676 | 14.4485 | 17.2804 | 19.9542 | 22.7685 | 26.6945 | 30.0671 | 37.334
|  | TRANSMISSION LINE EFFICIENCY |  | 75.0319 | % |  |  |  | 78.0373 | 78.1399 | 78.1302 | 77.9824 | 77.7551 | 77.4311 | 77.0289 | 75.951
|  | FEEDER LOSS AT ACTUAL SWR |  | 1.2475 | dB |  |  |  | 1.077 | 1.0713 | 1.0718 | 1.08 | 1.0927 | 1.1108 | 1.1335 | 1.1947