## Test Case
Ref: "A Unified Approach to the Design of Crystal ladder Filters", QST, May 1982, pg 21 - 27
Note: this assumes a test fixture measuring crystal parameters using 50 ohm source and load resistors.
Input Values:
DF | crystal bandwidth | 294 | Hz | measured in test fixture
B | filter bandwidth | 250 | Hz
Ro | end termination to be used | 200 | ohms | must be greater than Rend
Fo | crystal center frequency | 3.577 | MHz
Rend | end resistance |  | ohms | required to terminate the filter without matching capacitors
Rs | crystal series loss resistance as measured in the test fixture | 23 | ohms
Cp | crystal parallel capacitance | 5 | pf | assumed to be 5 pf in all equations
Calculated Values:
Qu | cystal unloaded Q | 17746.2289
Cm | crystal motional capacitance | 3.0469e-14 | F
Lm | crystal motional inductance | 0.064966 | H
Cjk | coupling capacitor |  | pf
Cend | matching end capacitor |  | pf
kjk | normalized coupling coefficient, given inTables 1 and 2.
q | normalized end-section Q, given in Tables 1 and 2.
N | number of cystals to be used in the filter
|  | Normalized k and q values for a Butterworth response Without Predistortion | [5 empty] | Coupling Capacitors (pF)
Table 1 |  | N | q | k12 | k23 | k34 | k45 | C12 | C23 | C34 | C45 | Rend | Cend
|  | 2 | 1.414 | k12: 0.7071; Coupling Capacitors (pF) C12: 606.5255 | 49.1647 | 384.29
| Test Case, page 24 | 3 | 1 | k12: 0.7071; k23: 0.7071; Coupling Capacitors (pF) C12: 606.5255; Coupling Capacitors (pF) C23: 606.5255 | 79.0408 | 269.9425
|  | 4 | 0.7654 | 0.8409 | 0.4512 | 0.8409 |  | 508.4269 | 956.1906 | 508.4269 |  | 110.317 | 195.3928
|  | 5 | 0.618 | 1 | 0.5559 | 0.5559 | 1 | 425.9452 | 774.2152 | 774.2152 | 425.9452 | 142.1146 | 136.8448
Normalized k and q values for a 0.1 dB ripple Chebyshev Filter Without Predistortion
Table 2 |  | N | q | k12 | k23 | k34 | k45 | C12 | C23 | C34 | C45 | Rend | Cend
|  | 2 | 1.6382 | k12: 0.7106; C12: 603.4889 | 39.2884 | 444.5105
|  | 3 | 1.4328 | k12: 0.6618; k23: 0.6618; C12: 648.7265; C23: 648.7265 | 48.2178 | 389.3257
|  | 4 | 1.3451 | 0.685 | 0.5421 | 0.685 |  | 626.4164 | 794.1786 | 626.4164 |  | 52.8611 | 365.8033
|  | 5 | 1.3013 | 0.7028 | 0.5355 | 0.5355 | 0.7028 | 610.2977 | 804.09 | 804.09 | 610.2977 | 55.4145 | 354.0035

## Xtal Ladder Filter Design
Reference: "A Unified Approach to the Design of Crystal Ladder Filters", Wes Hayward, W7ZOI, QST, May, 1982
Notes:
1 | Added values for N=6 to 8.
2 | Error in QST article for Butterworth N=4, k23 (was .4512 but should be 0.5412 per Zverev's Handbook of Filter Synthesis
Table 3 - Crystal Ladder Filter Design Sheet
Input Values:
DF | Unloaded crystal bandwidth |  |  |  | 66 | Hz | Unloaded BW, not BW measured in test fixture
B | Filter bandwidth |  |  |  | 250 | Hz
Ro | end termination to be used |  |  |  | 1000 | ohms | must be greater than Rend in table
Fs | crystal center frequency |  |  |  | 5.9981 | MHz | series resonance frequency
Rs | crystal series loss resistance |  |  |  | 16 | ohms
Cp | crystal parallel capacitance |  |  |  | 4.7 | pF
Calculated Values:
Rend | end resistance |  |  |  | See Table below | ohms | Required to terminate the filter without matching capacitors
Qu | crystal unloaded Q |  |  |  | 90880.0909 |  |  |  | Q = 2*PI*Fs*Lm/Rs |  |  |  | Values calculated per Wes Hayward's article:
Cm | crystal motional capacitance |  |  |  | 1.8248e-14 | F | 0.018248 | pF | Cm = BW3dB/((2*PI*Rs*Fs^2) |  |  |  | 2.4326e-15 | F | Cm = 1.326E-15*(DF/Fs^2)
Lm | crystal motional inductance |  |  |  | 0.038583 | H | 38.583 | mH | Lm = 1/(((2*PI*Fs)^2)*Cm) |  |  |  | 0.28939 | H | Lm = 19.1/DF
Cjk | coupling capacitor |  |  |  |  | pF
Cend | matching end capacitor |  |  |  |  | pF
kjk | normalized coupling coefficient, given inTables 1 and 2.
q | normalized end-section Q, given in Tables 1 and 2.
N | number of cystals to be used in the filter
Normalized k and q values for a Butterworth response Without Predistortion | [13 empty] | Coupling Capacitors (pF)
| N | q | k12 | k23 | k34 | k45 | k56 | k67 | k78 | C12 | C23 | C34 | C45 | C56 | C67 | C78 | Rend | Cend
| 2 | 1.414 | k12: 0.7071; C12: 72.538 | 305.4607 | 35.2719
| 3 | 1 | k12: 0.7071; k23: 0.7071; C12: 72.538; C23: 72.538 | 438.5455 | 25.294
| 4 | 0.7654 | k12: 0.8409; k23: 0.4512; k34: 0.8409; C12: 59.4049; C23: 119.3498; C34: 59.4049 | 577.8665 | 17.9566
| 5 | 0.618 | k12: 1; k23: 0.5559; k34: 0.5559; k45: 1; C12: 48.3626; C23: 94.9876; C34: 94.9876; C45: 48.3626 | 719.5104 | 11.851
| 6 | 0.5176 | 1.1688 | 0.605 | 0.5176 | 0.605 | 1.1688 |  |  | 39.9338 | 86.4671 | 102.7562 | 86.4671 | 39.9338 |  |  | 862.179 | 5.8985
| 7 | 0.445 | 1.3424 | 0.6671 | 0.5268 | 0.5268 | 0.6671 | 1.3424 |  | 33.4763 | 77.4871 | 100.787 | 100.787 | 77.4871 | 33.4763 |  | 1005.4505 | #VALUE!
| 8 | 0.3902 | 1.5187 | 0.7357 | 0.5537 | 0.5098 | 0.5537 | 0.7357 | 1.5187 | 28.4293 | 69.3294 | 95.4048 | 104.4814 | 95.4048 | 69.3294 | 28.4293 | 1148.9038 | #VALUE!
Normalized k and q values for a 0.1 dB ripple Chebyshev Filter Without Predistortion
| N | q | k12 | k23 | k34 | k45 | k56 | k67 | k78 | C12 | C23 | C34 | C45 | C56 | C67 | C78 | Rend | Cend
| 2 | 1.6382 | k12: 0.7106; C12: 72.1315 | 261.4664 | 39.8514
| 3 | 1.4328 | k12: 0.6618; k23: 0.6618; C12: 78.1877; C23: 78.1877 | 301.2428 | 35.6728
| 4 | 1.3451 | k12: 0.685; k23: 0.5421; k34: 0.685; C12: 75.2009; C23: 97.6602; C34: 75.2009 | 321.9269 | 33.7719
| 5 | 1.3013 | k12: 0.7028; k23: 0.5355; k34: 0.5355; k45: 0.7028; C12: 73.043; C23: 98.9871; C34: 98.9871; C45: 73.043 | 333.301 | 32.7913
| 6 | 1.2767 | 0.7145 | 0.5385 | 0.518 | 0.5385 | 0.7145 |  |  | 71.6832 | 98.38 | 102.6691 | 98.38 | 71.6832 |  |  | 340.0315 | 32.2306
| 7 | 1.2615 | 0.7223 | 0.5421 | 0.5155 | 0.5155 | 0.5421 | 0.7223 |  | 70.8011 | 97.6602 | 103.2156 | 103.2156 | 97.6602 | 70.8011 |  | 344.3214 | 31.8804
| 8 | 1.2515 | 0.7276 | 0.5451 | 0.516 | 0.51 | 0.516 | 0.5451 | 0.7276 | 70.2125 | 97.0677 | 103.1058 | 104.4365 | 103.1058 | 97.0677 | 70.2125 | 347.2005 | 31.6483