## BOM 122G_003
122G_003 PCS BOM
Item number from origin dev BoM | Manufacturer | Manufacturer Part Number (required) | Designator (required) | Qty (required) | Description (required) | Case | SMD ,BGA,LCC,OR TH | Top/Bottom | points (number of contacts the IC has in each board) | Total points (number of contacts per BOM line has) | Comment
1 | Multicomp | MCSH18B102K160CT | C1,C8,C9,C13,C14,C16,C18,C21,C26,C27,C31,C36,C39,C40,C41,C43,C44,C45,C55 | 19 | Multilayer Ceramic Capacitor, 1000 pF, 16 V, ± 10%, X7R | 0603 | SMD | Top/Bottom | 2 | 38 | manufacturer may substitute
2 | AVX | TPSB106K016R0800 | C2,C12,C15,C17,C49,C202 | 6 | 10u 16vTantalum Capacitor, 10 µFSeries, ± 10% | 1210 | SMD | Bottom | 2 | 12 | manufacturer may substitute
3 | AVX | 0201YA2R2BAT2A | C3 | 1 | Multilayer Ceramic Capacitor, 2.2 pF, 16 V, ± 0.25pF, C0G / NP0 | 0603 | SMD | Bottom | 2 | 2 | manufacturer may substitute
4 | Walsin | 0201N100J160CT | C4,C5,C6,C7,C52,C53 | 6 | Multilayer Ceramic Capacitor, 10 pF, 16 V, ± 1%, C0G / NP0 | 0603 | SMD | Top/Bottom | 2 | 12 | manufacturer may substitute
5 | AVX | 0201YA220JAT2A | C10,C11 | 2 | Multilayer Ceramic Capacitor, 22 pF, 16 V, ± 1%, C0G / NP0 | 0603 | SMD | Top | 2 | 4 | manufacturer may substitute
6 | Multicomp | MC0603B104K160CT | C19,C20,C23,C29,C33,C34,C51 | 7 | Multilayer Ceramic Capacitor, 0.1 µF, 16 V, ± 10%, X7R | 0603 | SMD | Bottom | 2 | 14 | manufacturer may substitute
7 | Multicomp | MC0603B105K160CT | C22,C24,C25,C28,C30 | 5 | Multilayer Ceramic Capacitor, 1 µF, 16 V, ± 10%, X7R | 0603 | SMD | Bottom | 2 | 10 | manufacturer may substitute
8 |  |  | R31,R32,C32,R33,R34,R35,C35,R47,C47 | 9 | [5 empty] | 0 | DO NOT PLACE Not required for production
9 | Multicomp | MC0603B103M160CT | C37,C200 | 2 | CERAMIC CAPACITOR 0.01UF, 16V, X7R, 20% | 0603 | SMD | Bottom | 2 | 4 | manufacturer may substitute
10 | Multicomp | MCMT18N330F160CT | C38,C42,C46 | 3 | Multilayer Ceramic Capacitor, 33 pF, 16 V, ± 1%, C0G / NP0 | 0603 | SMD | Top/Bottom | 2 | 6 | manufacturer may substitute
11 | AVX | 0201YC101JAT2A | C50,C48 | 2 | Multilayer Ceramic Capacitor, 100 pF, 16 V, ± 1%, C0G / NP0 | 0603 | SMD | Top/Bottom | 2 | 4 | manufacturer may substitute
12 | Multicomp | MCMT18N1R0C160CT | C54 | 1 | Multilayer Ceramic Capacitor, 1 pF, 16 V, ± 0.25pF, C0G / NP0 | 0603 | SMD | Top | 2 | 2 | manufacturer may substitute
13 | AVX | TPME108K004R0018 | C201 | 1 | 1000u 4v Low ESR Tantalum | 2917 | SMD | Bottom | 2 | 2
14 | Rubycon | 16ML100MEFC6.3X7 | C100 | 1 | 100u 16v Electrolytic Capacitor, Miniature, ML Series, ± 20%, Radial Leaded, 6.3 mm | RB0.1” | TH | Top | 2 | 2 | manufacturer may substitute
15 | [9 empty] | 0 | cutstomer option
16 | Vishay | VS-10BQ030-M3/5BT | D1 | 1 | Schottky Rectifier, 30 V, 1 A | DO-214AA | SMD | Bottom | 2 | 2 | manufacturer may substitute
17 | Diodes Inc | BAT54s | D2 | 1 | Small Signal Schottky Diode, Dual Series, 30 V, 200 mA, 400 mV, 600 mA, 125 °C | SOT-23 | SMD | Bottom | 3 | 3 | manufacturer may substitute
18 | CML | 4301F1/5 | D3 | 1 | LED, Red, Green, Through Hole, T-1 (3mm), 100 °, Round, R 20mA, G 20mA | 0.1” | TH | Top | 2 | 2 | manufacturer may substitute
19 | Microchip | PIC16LF877A-I/L | IC1 | 1 | 8 Bit MCU, Flash, PIC16 Family PIC16F8XX Series Microcontrollers, 20 MHz, 14 KB, 368 Byte, 44 Pins | TQFP44 | SMD | Top | 44 | 44
20 | SiliconRadar | TRA_120_002 | IC2 | 1 | 120 GHz RADAR TRANSCEIVER | QFN32 | SMD | Top | 32 | 32 | https://siliconradar.com/products/single-product/120-ghz-transceiver-tra_120_002/
21 | Anallog Devices | ADF4153ABRUZ | IC3 | 1 | PLL, Frequency Synthesis, 4GHz, 2.7V to 3.3V Supply | TSSOPP16 | SMD | Top | 16 | 16
22 | NXP | BGA2817 | IC4, IC8 | 2 | RF Amplifier, 24.4 dB Gain / 3.8 dB Noise, DC to 2.2 GHz, 3 V to 3.6 V Supply | SOT363-6 | SMD | Bottom | 6 | 12
23 | Texas Instruments | UA78M33CDCYR | IC5 | 1 | Linear Voltage Regulators 3.3V 500mA Fixd Pos | SOT-223-4 | SMD | Bottom | 4 | 4
24 | ON Semiconductor | NL27WZ14DFT2G | IC6 | 1 | Inverter, Schmitt Trigger, 1 Input, 32 mA, 1.65 V to 5.5 V | SOT-363-6 | SMD | Bottom | 6 | 6
25 | Murata Power Solutions | OKI78SR5/1.5 | IC10 | 1 | DC-DC CONVERTER, 5V, 1.5A | SIP | TH | Top | 3 | 3
26 | Maxim Integrated Circuits | MAX4165EUK+T | IC7 | 1 | Operational Amplifier, Rail to Rail I/O, 1 Amplifier, 5 MHz, 2 V/µs | SOT-23 | SMD | Bottom | 5 | 5
27 | Coilcraft | 0805CS-331XGLB | L2, L3 | 2 | 330 nH High Frequency Inductor, Wirewound, 1.4 ohm | 0805 | SMD | Bottom | 2 | 4 | manufacturer may substitute
28 | Coilcraft | 0805AF-102XJRB | L4 | 1 | 1uH High Frequency Inductor, 650 mA, Wirewound, 0.39 ohm | 0805 | SMD | Bottom | 2 | 2 | manufacturer may substitute
29 | Coilcraft | 0805LS-103XJLB | L5 | 1 | 10uH High Frequency Inductor, 200 mA, Wirewound, 3.45 ohm | 0805 | SMD | Top | 2 | 2 | manufacturer may substitute
30 | Coilcraft | 0805CS-101XJLC | L1 | 1 | 100nH High Frequency Inductor, 400 mA, Wirewound, 0.46 ohm | 0805 | SMD | Top | 2 | 2 | manufacturer may substitute
31 | ON Semiconductor | BC848ALT1G | Q1, Q2 | 2 | BC848A Bipolar (BJT) Single Transistor, General Purpose, NPN, 30 V, 100 MHz, 225 mW, 100 mA, 110 hFE | SOT-23 | SMD | Bottom | 3 | 6 | manufacturer may substitute
32 | Multicomp | MCWR06X1003FTL | R2,R3,R5,R6,R7,R9,R15,R16,R28,R29,R37,R40,R201 | 13 | Chip Resistor, 100 kohm, 50 V, Thick Film, 100 mW | 0603 | SMD | Top/Bottom | 2 | 26 | manufacturer may substitute
33 | Multicomp | MCWR06X1002FTL | R4,R10,R17,R18,R19,R20 | 6 | Chip Resistor, 10 kohm, 50 V, Thick Film, 100 mW | 0603 | SMD | Top/Bottom | 2 | 12 | manufacturer may substitute
34 | Multicomp | MCWR06X102JTL | R8,R11,R12,R13,R14,R21,R22,R25,R26,R36,R41,R48,R49 | 13 | Chip Resistor, 1 kohm, 75 V, Thick Film, 100 mW | 0603 | SMD | Top/Bottom | 2 | 26 | manufacturer may substitute
35 | Multicomp | MCWR06X1000FTL | R23,R27,R44,R45,R46,R52 | 6 | Chip Resistor, 100 ohm, 50 V, Thick Film, 100 mW | 0603 | SMD | Bottom | 2 | 12 | manufacturer may substitute
36 | Multicomp | MC0603SAF4701T5E | R24,R51 | 2 | RES, THICK FILM, 4K7, 1%, 0.1W | 0603 | SMD | Bottom | 2 | 4 | manufacturer may substitute
37 | Multicomp | MCWR06X1004FTL | R30,R42,R43,R50 | 4 | Chip Resistor, 1 Mohm, 50 V, Thick Film, 100 mW | 0603 | SMD | Top/Bottom | 2 | 8 | manufacturer may substitute
38 | Multicomp | MCSR06X4702FTL | R38 | 1 | Chip Resistor, 47 kohm, 75 V, Ceramic, 100 mW | 0603 | SMD | Top | 2 | 2 | manufacturer may substitute
39 | Multicomp | MCWR06X273JTL | R39 | 1 | Chip Resistor, 27 kohm, 75 V, Thick Film, 100 mW | 0603 | SMD | Top | 2 | 2 | manufacturer may substitute
40 | Multicomp | MCWR06X332 JTL | R53 | 1 | Chip Resistor, 3.3 kohm, 75 V, Thick Film, 100 mW | 0603 | SMD | Bottom | 2 | 2 | manufacturer may substitute
41 | Multicomp | MCMR06X2201FTL | R54 | 1 | Chip Resistor, 2.2 kohm, 75 V, Thick Film, 100 mW | 0603 | SMD | Bottom | 2 | 2 | manufacturer may substitute
42 | Multicomp | MCWR06X331 JTL | R200 | 1 | Chip Resistor, 330 ohm, 75 V, Thick Film, 100 mW | 0603 | SMD | Bottom | 2 | 2 | manufacturer may substitute
43 | Multicomp | MCWR06X10R0FTL | R202 | 1 | Chip Resistor, 10 ohm, 50 V, Thick Film, 100 mW | 0603 | SMD | Bottom | 2 | 2 | manufacturer may substitute
44 | [9 empty] | 0 | cutstomer option
45 | [9 empty] | 0 | cutstomer option
46 | IQD Frequency Components | LFTVXO075802 | X1 | 1 | VCTCXO, 10 MHz, 0.28 ppm, Clipped Sinewave, 3.3 V | 3.2mm x 2.5mm | SMD | top | 4 | 4 | manufacturer may substitute
0
0
42 items |  |  | Totals | 135 |  |  |  |  | 20 | 361
|  |  | 3 TH parts , 132 SMD | [6 empty] | 0
NOTES:
All part numbers checked against Element14 & Mouser inventory except the Silicon Radar device which is sourced from Silicon Radar
All parts highlighted yellow and “manufacturer may substitute” can be substituted for lower cost or available components that are equal or better than specified values.
Item 20 is Sourced from Silicon Radar or their distributors
| Distributor M-RF: | Silicon Radar GmbH
| M-RF Co, Ltd. | Im Technologiepark 1
| 9F NBF Kanda Sudacho Building, 2-3-1, | 15236 Frankfurt (Oder)
| Kanda Suda-cho, Chiyoda-ku, | GERMANY
| 101-0041 TOKYO | Phone : +49 (0) 335 228 80 30
| JAPAN | Fax : +49 (0) 335 557 10 50
| www.mrf.co.jp | Email: sales@siliconradar.com
| sales@mrf.co.jp | Website. siliconradar.com