## 8x1 display
Parts List, Power Meter 2
REF | Description | Mfg | P/N | Source | Quan | Each | Ext.
| Switch, SPST momentary | E-Switch | LP15R1WHTRED-N | Mouser | 2 | 8.62 | 17.24
| BNC jack, PCB, striaght | Amphenol | 031-5633-1010 | Mouser | 2 | 7.84 | 15.68
| Nut for BNC | Amphenol | 112-NUT 112414 | Mouser | 2 | 0.89 | 1.78
| Attenuator, 20 dB, 10W | Anaren | D10AA20Z4 | DK | 1 | 5.29 | 5.29
| Relay, DPDT, RF, 5V | Omron | G6K-2F-RF-T-TR03 DC5 | DK | 1 | 18.95 | 18.95
| LCD display, 8x1, large | New Haven | NHD-0108FZ-FL-YBW-33V3 | DK | 1 | 10.84 | 10.84
| CPU, Arduino Nano | Arduino | Nano | Amazon | 1 | 24.5 | 24.5
| ADC, 16-bit, module | AD | ADS1115 | Amazon | 1 | 10.49 | 10.49
| RF power detector | AD | AD8310 | Mouser | 1 | 12.55 | 12.55
| Rotary switch | NKK | MRA206-A | Mouser | 1 | 16.71 | 16.71
| USB-B to MicroUSB pgm feedthru cable | Chinese | Generic. 30cm F to M | Amazon | 1 | 8.79 | 8.79
| USB-B power panel mount cable | StarTech | USBPNLBFBM1 | Amazon | 1 | 8.35 | 8.35
| Enclosure | Hammond | 1402B | Mouser | 1 | 55.38 | 55.38
| LCD I2C converter module | Chinese | PCF8574 based module | Amazon | 1 | 3.5 | 3.5
| LDO for 3.3V | TI | LM2941T/LF03 | Mouser | 1 | 2.03 | 2.03
| PCB, 2x3, 4-layer, ENIG |  |  | JLCPCB | 5 | 8 | 40
0
0
252.08

## 20x2 display
Parts List, Power Meter 2
REF | Description | Mfg | P/N | Source | Quan | Each | Ext.
| Switch, SPST momentary | E-Switch | LP15R1WHTRED-N | Mouser | 2 | 8.62 | 17.24
| BNC jack, PCB, striaght | Amphenol | 031-5633-1010 | Mouser | 2 | 7.84 | 15.68
| Nut for BNC | Amphenol | 112-NUT 112414 | Mouser | 2 | 0.89 | 1.78
| Attenuator, 20 dB, 10W | Anaren | D10AA20Z4 | Mouser | 1 | 5.29 | 5.29
| Relay, DPDT, RF, 5V | Omron | G6K-2F-RF-T-TR03 DC5 | Mouser | 1 | 18.95 | 18.95
| LCD display, 2x20, I2C | New Haven | NHD-C0220BiZ-FSW-FBW-3V3M | Mouser | 1 | 13.11 | 13.11
| LCD Alternative, parallel | New Haven | NHD-0220GZ-FL-YBW | Mouser | 1 | 13.008 | 13.008
| CPU, Arduino Nano | Arduino | Nano | Amazon | 1 | 24.5 | 24.5
| ADC, 16-bit, module | AD | ADS1115 | Amazon | 1 | 10.49 | 10.49
| RF power detector | AD | AD8310 | Mouser | 1 | 12.55 | 12.55
| USB-B to MicroUSB pgm feedthru cable | Chinese | Generic. 30cm F to M | Amazon | 1 | 8.79 | 8.79
| USB-B power panel mount cable | StarTech | USBPNLBFBM1 | Amazon | 1 | 8.35 | 8.35
| Enclosure | Hammond | 1402B | Mouser | 1 | 55.38 | 55.38
| LCD parallel-I2C converter module | Chinese | PCF8574 based module | Amazon | 1 | 3.5 | 3.5
| LDO for 3.3V | TI | LM2941T/LF03 | Mouser | 1 | 2.03 | 2.03
| PCB, 2x3, 4-layer, ENIG |  |  | JLCPCB | 5 | 8 | 40
0
0
250.648

## Pi and Sensors
Parts List, Power Meter Controller NA6O Oct 2023
Designator | Description | Manufacturer P/N
ADC module | ADS1115 16-bit ADC evaluation module | Ebay
CPU module | Raspberry Pi 3B+
Enclosure | Enclosure, aluminum | Hammond 1402F
J10 | RJ45 feedthru, panel mount | Cable Matters 180046x5
K1 | Relay, DPDT, 12VDC | Pansonic DS2E-S-DC12V
LCD | LCD, 20x4 parallel | New Haven NHD-0420H1Z-FL-GBW-33V3
PS1 | DC-DC converter, low-noise, 12V to 5V, 2A | By NA6O. PC board available free.
Q1 | PMOSFET, ZVP2106A, TO92 | ZVP2106A
Q2-Q4 | NMOSFET, 2N7000, TO-92 | 2N7000
S1 | toggle, SPDT (on)-off-(on) | NKK M2018SD1W01
S2 | Rotary encoder, 16 pos with switch | Grayhill 62SG22-M5-060C!
S3 | Rotary switch, miniature 1pole 6 pos | NKK MRY106-A
S4, S5 | Pushbutton, momentary, red LED | E-Switch RP8100B2M1CEBLKBLKRED
U1 | Opamp, dual, PDIP-8 LT1498 | LT1498CN